## Sheet1
II. | II. | III.A | III.A | III.B | III.B | III.B | IV.A.1 | IV.A.2 | IV.A.3 | IV.B.1 | IV.B.2 | IV.B.3 | IV.B.4 | IV.C.1 | IV.C.3 | IV.C.3 | IV.C.3 | IV.C.4 | IV.C.4 | IV.C.5 | IV.D.1 | IV.D.1 | IV.D.2 | IV.D.3 | IV.B.2 | IV.B.2 | IV.C.1 | IV.C.2 | IV.C.3 | IV.C.3 | IV.C.3 | IV.C.4 | IV.C.4 | IV.C.5 | IV.C.5 | IV.D.1 | IV.D.1 | IV.D.2 | IV.D.3 | IV.B.3 | IV.B.3 | IV.C.1 | IV.C.2 | IV.C.3 | IV.C.3 | IV.C.3 | IV.C.4 | IV.C.4 | IV.C.5 | IV.C.5 | IV.C.6 | IV.C.6 | IV.D.1 | IV.D.1 | IV.D.2 | IV.D.3 | IV.D.4 | IV.B.4 | IV.B.4 | IV.C.1 | IV.C.2 | IV.C.3 | IV.C.3 | IV.C.3 | IV.C.4 | IV.C.4 | IV.C.5 | IV.C.5 | IV.C.6 | IV.C.6 | IV.D.1 | IV.D.1 | IV.D.2 | IV.D.3 | IV.D.4 | IV.D.5 | IV.B.5. | IV.B.5. |  | IV.C.1 | IV.C.2 | IV.C.5 | IV.C.5 | IV.C.6 | IV.C.6 | IV.D.3 | IV.D.4 |  | IV.B.6. | IV.B.6. | IV.B.6. | IV.B.6. | IV.B.6. | IV.C.1 | IV.C.5 | IV.C.6 | IV.D.3 | IV.D.3 | IV.D.4 | IV.B.7. | IV.B.7. | IV.C.1 | IV.C.2 | IV.D.5 | IV. | V.A
Jurisdiction | County | Abbreviated District Name | Full District Name | District Mapped | District Mapped But Extinct | Overlay | Type of Zoning District | Affordable Housing District | Elderly Housing District | 1-Family Treatment | 2-Family Treatment | 3-Family Treatment | 4+-Family Treatment | 1-Family Min. Lot (ACRES) | 1-Family Front Setback (# of feet) | 1-Family Side Setback (# of feet) | 1-Family Rear Setback (# of feet) | 1-Family Max. Lot Coverage - Buildings (%) | 1-Family Max. Lot Coverage - Buildings & Impervious Surface (%) | 1-Family Min. # Parking Spaces | 1-Family Max. Height (# of stories) | 1-Family Max. Height (# of feet) | 1-Family Floor to Area Ratio | 1-Family Min. Unit Size (SF) | 2-Family Affordable Housing Only | 2-Family Elderly Housing Only | 2-Family Min. Lot (ACRES) | 2-Family Max. Density (UNITS/ACRE) | 2-Family Front Setback (# of feet) | 2-Family Side Setback (# of feet) | 2-Family Rear Setback (# of feet) | 2-Family Max. Lot Coverage - Buildings (%) | 2-Family Max. Lot Coverage - Buildings & Impervious Surface (%) | 2-Family Min. # Parking Spaces Per Studio or 1BR | 2-Family Min. # Parking Spaces Per 2+ BR | 2-Family Max. Height (# of stories) | 2-Family Max. Height (# of feet) | 2-Family Floor to Area Ratio | 2-Family Min. Unit Size (SF) | 3-Family Affordable Housing Only | 3-Family Elderly Housing Only | 3-Family Min. Lot (ACRES) | 3-Family Max. Density (UNITS/ACRE) | 3-Family Front Setback (# of feet) | 3-Family Side Setback (# of feet) | 3-Family Rear Setback (# of feet) | 3-Family Max. Lot Coverage - Buildings (%) | 3-Family Max. Lot Coverage - Buildings & Impervious Surface (%) | 3-Family Min. # Parking Spaces Per Studio or 1BR | 3-Family Min. # Parking Spaces Per 2+ BR | 3-Family Connection to Sewer and/or Water Required | 3-Family Connection or Proximity to Public Transit Required | 3-Family Max. Height (# of stories) | 3-Family Max. Height (# of feet) | 3-Family Floor to Area Ratio | 3-Family Min. Unit Size (SF) | 3-Family Max. # Bedrooms Per Unit | 4+-Family Affordable Housing Only | 4+-Family Elderly Housing Only | 4+-Family Min. Lot (ACRES) | 4+-Family Max. Density (UNITS/ACRE) | 4+-Family Front Setback (# of feet) | 4+-Family Side Setback (# of feet) | 4+-Family Rear Setback (# of feet) | 4+-Family Max. Lot Coverage - Buildings (%) | 4+-Family Max. Lot Coverage - Buildings & Impervious Surface (%) | 4+-Family Min. # Parking Spaces Per Studio or 1BR | 4+-Family Min. # Parking Spaces Per 2+ BR | 4+-Family Connection to Sewer and/or Water Required | 4+-Family Connection or Proximity to Public Transit Required | 4+-Family Max. Height (# of stories) | 4+-Family Max. Height (# of feet) | 4+-Family Floor to Area Ratio | 4+-Family Min. Unit Size (SF) | 4+-Family Max. # Bedrooms Per Unit | 4+-Family Max. # Units Per Building | Affordable Housing (AH) Treatment | AH - Definition | AH - Elderly Housing Only | AH Min. Lot (ACRES) | AH Max. Density (UNITS/ACRE) | AH Min. # Parking Spaces Per Studio or 1BR | AH Min. # Parking Spaces Per 2+ BR | AH Connection to Sewer and/or Water Required | AH Connection or Proximity to Public Transit Required | AH Min. Unit Size (SF) | AH Max. # Bedrooms Per Unit | AH Max. # Units Per Building | Accessory Dwelling Unit (ADU) Treatment | ADU Employee or Family Occupancy Required | ADU Renter Occupancy Prohibited | ADU Owner Occupancy Required | ADU Elderly Housing Only | ADU Min. Lot (acres) | ADU Min. # Parking Spaces (Additional to Main Unit) | ADU Restricted to Only Primary Structure (i.e., No Outbuildings like Garages) | ADU Max. Size (% of Main Unit) | ADU Max. Size (SF) | ADU Max. # Bedrooms Per Unit | Planned Residential Development (PRD) Treatment | Mobile or Manufactured Home Park (Y/N) | PRD Min. Lot (Acres) | PRD Max. Density (Units/Acre) | PRD Max. # Units Per Development | Special Notes | Tooltip Notes
Denver | Denver | U-MS-2 | Urban Main Street 2 | Yes | No | No | Mixed with Residential | No | No | Allowed/Conditional | Allowed/Conditional | Allowed/Conditional | Allowed/Conditional |  |  | 10 interior side if adjacent to Protected District | 10 if no alley and adjacent to Protected District |  |  |  | 2 | 30 | Side-by-side units shall not exceed 50% of the gross floor area |  | No | No |  |  | 10/ townhouse | 10/adjacent to Protected District; 7.5/street or 5/interior for townhouse | 10 if no alley and adjacent to Protected District |  |  | 1 | 1 | 2 | 30 | Shopfront: side-by-side units shall not exceed 50% of the gross floor area |  | No | No |  |  | 10/ townhouse | 10/adjacent to Protected District; 7.5/street or 5/interior for townhouse | 10 if no alley and adjacent to Protected District |  |  | 1 | 1 | Yes | No | 2 | 30 | Shopfront: side-by-side units shall not exceed 50% of the gross floor area |  |  | No | No |  |  | 10/ townhouse | 10/adjacent to Protected District; 7.5/street or 5/interior for townhouse | 10 if no alley and adjacent to Protected District |  |  | 1 | 1 | Yes | No | 2 | 30 | Shopfront: side-by-side units shall not exceed 50% of the gross floor area |  |  |  | Allowed/Conditional | A residential rental or ownership development in which the number of affordable units for that project is at least equal to the number and affordability level of income-restricted units otherwise required by Denver Revised Municipal Code(DRMC) § 27-224(c). The development must meet development standards in DRMC Chapter 27, Article X to qualify for the mandatory affordable housing. Proximity to public transit is not compulsory, but it provides incentives for the development. | No |  |  | Varies by specific applicability and standards per § 10.4.5.1 and § 10.4.5.2 | Varies by specific applicability and standards per § 10.4.5.1 and § 10.4.5.2 | Yes |  |  |  |  | Allowed/Conditional | No | No | Yes | No |  |  | No |  | 10% of the lot |  | Not Mentioned | [5 empty] | In lieu of a front setback, a 75% build-to requirement is mandatory within a range of 0' to 5', which is adjusted to 0' to 10' for residential-only buildings and 10' to 15' for townhouse building forms. In lieu of a side-street setback, a 25% build-to requirement is mandatory within a range of 0' to 5', which is adjusted to 0' to 10' for residential-only buildings and 7.5' to 15' for townhouse building forms. If any portion of the dwelling unit of a townhouse is located within 20' of the primary street or 20' of the side street, dwelling units are required to be oriented to the street. 100% of primary street frontage shall be street-level active use.
Denver | Denver | U-MS-2x | Urban Main Street 2x | Yes | No | No | Mixed with Residential | No | No | Allowed/Conditional | Allowed/Conditional | Allowed/Conditional | Allowed/Conditional |  |  | 5 interior side if adjacent to Protected District | When adjacent to Protected District, 12 w/alley; 20 w/out alley |  |  |  | 2 | 30 | Side-by-side units shall not exceed 50% of the gross floor area |  | No | No |  |  | 10/ townhouse | 5/adjacent to Protected District; 7.5/street or 5/interior for townhouse | When adjacent to Protected District, 12 w/alley; 20 w/out alley |  |  | 1 | 1 | 2 | 30 | Shopfront: side-by-side units shall not exceed 50% of the gross floor area |  | No | No |  |  | 10/ townhouse | 5/adjacent to Protected District; 7.5/street or 5/interior for townhouse | When adjacent to Protected District, 12 w/alley; 20 w/out alley |  |  | 1 | 1 | Yes | No | 2 | 30 | Shopfront: side-by-side units shall not exceed 50% of the gross floor area |  |  | No | No |  |  | 10/ townhouse | 5/adjacent to Protected District; 7.5/street or 5/interior for townhouse | When adjacent to Protected District, 12 w/alley; 20 w/out alley |  |  | 1 | 1 | Yes | No | 2 | 30 | Shopfront: side-by-side units shall not exceed 50% of the gross floor area |  |  |  | Allowed/Conditional | A residential rental or ownership development in which the number of affordable units for that project is at least equal to the number and affordability level of income-restricted units otherwise required by Denver Revised Municipal Code(DRMC) § 27-224(c). The development must meet development standards in DRMC Chapter 27, Article X to qualify for the mandatory affordable housing. Proximity to public transit is not compulsory, but it provides incentives for the development. | No |  |  | Varies by specific applicability and standards per § 10.4.5.1 and § 10.4.5.2 | Varies by specific applicability and standards per § 10.4.5.1 and § 10.4.5.2 | Yes |  |  |  |  | Allowed/Conditional | No | No | Yes | No |  |  | No |  | 10% of the lot |  | Not Mentioned | [5 empty] | In lieu of a front setback, a 75% build-to requirement is mandatory within a range of 0' to 5', which is adjusted to 0' to 10' for residential-only buildings and 10' to 15' for townhouse building forms. In lieu of a side-street setback, a 25% build-to requirement is mandatory within a range of 0' to 5', which is adjusted to 0' to 10' for residential-only buildings and 7.5' to 15' for townhouse building forms. If any portion of the dwelling unit of a townhouse is located within 20' of the primary street or 20' of the side street, dwelling units are required to be oriented to the street. 100% of primary street frontage shall be street-level active use.
Denver | Denver | U-MS-3 | Urban Main Street 3 | Yes | No | No | Mixed with Residential | No | No | Allowed/Conditional | Allowed/Conditional | Allowed/Conditional | Allowed/Conditional |  |  | 10 interior side if adjacent to Protected District | 10 if no alley and adjacent to Protected District |  |  |  | 3; increase up to 4 per §10.12.1 | 45; increase up to 55 per §10.12.1 | Side-by-side units shall not exceed 50% of the gross floor area |  | No | No |  |  | 10/ townhouse | 10/adjacent to Protected District; 7.5/street or 5/interior for townhouse | 10 if no alley and adjacent to Protected District |  |  | 1 | 1 | 3; shopfront may increase up to 4 per §10.12.1 | 38/townhouse; 45 or increase up to 55 per §10.12.1/shopfront | Shopfront: side-by-side units shall not exceed 50% of the gross floor area |  | No | No |  |  | 10/ townhouse | 10/adjacent to Protected District; 7.5/street or 5/interior for townhouse | 10 if no alley and adjacent to Protected District |  |  | 1 | 1 | Yes | No | 3; shopfront may increase up to 4 per §10.12.1 | 38/townhouse; 45 or increase up to 55 per §10.12.1/shopfront | Shopfront: side-by-side units shall not exceed 50% of the gross floor area |  |  | No | No |  |  | 10/ townhouse | 10/adjacent to Protected District; 7.5/street or 5/interior for townhouse | 10 if no alley and adjacent to Protected District |  |  | 1 | 1 | Yes | No | 3; shopfront may increase up to 4 per §10.12.1 | 38/townhouse; 45 or increase up to 55 per §10.12.1/shopfront | Shopfront: side-by-side units shall not exceed 50% of the gross floor area |  |  |  | Allowed/Conditional | A residential rental or ownership development in which the number of affordable units for that project is at least equal to the number and affordability level of income-restricted units otherwise required by Denver Revised Municipal Code(DRMC) § 27-224(c). The development must meet development standards in DRMC Chapter 27, Article X to qualify for the mandatory affordable housing, but that voluntary is also allowed. Proximity to public transit is not compulsory, but it provides incentives for the development. | No |  |  | Varies by specific applicability and standards per § 10.4.5.1 and § 10.4.5.2 | Varies by specific applicability and standards per § 10.4.5.1 and § 10.4.5.2 | Yes |  |  |  |  | Allowed/Conditional | No | No | Yes | No |  |  | No |  | 10% of the lot |  | Not Mentioned | [5 empty] | In lieu of a front setback, a 75% build-to requirement is mandatory within a range of 0' to 5', which is adjusted to 0' to 10' for residential-only buildings and 10' to 15' for townhouse building forms. In lieu of a side-street setback, a 25% build-to requirement is mandatory within a range of 0' to 5', which is adjusted to 0' to 10' for residential-only buildings and 7.5' to 15' for townhouse building forms. If any portion of the dwelling unit of a townhouse is located within 20' of the primary street or 20' of the side street, dwelling units are required to be oriented to the street. 100% of primary street frontage shall be street-level active use.
Denver | Denver | U-MS-5 | Urban Main Street 5 | Yes | No | No | Mixed with Residential | No | No | Allowed/Conditional | Allowed/Conditional | Allowed/Conditional | Allowed/Conditional |  |  | 10 interior side if adjacent to Protected District | 10 if no alley and adjacent to Protected District |  |  |  | 5; increase up to 7 per §10.12.1 | 70; 75 w/in 175' of Protected District; 95 w/incentives per §10.12.1 | Side-by-side units shall not exceed 50% of the gross floor area |  | No | No |  |  | 10/ townhouse | 10/adjacent to Protected District; 7.5/street or 5/interior for townhouse | 10 if no alley and adjacent to Protected District |  |  | 1 | 1 | 5; shopfront may increase up to 7 per §10.12.1 | 70; shopfront may be up to 95' per §10.12.1 | Shopfront: side-by-side units shall not exceed 50% of the gross floor area |  | No | No |  |  | 10/ townhouse | 10/adjacent to Protected District; 7.5/street or 5/interior for townhouse | 10 if no alley and adjacent to Protected District |  |  | 1 | 1 | Yes | No | 5; shopfront may increase up to 7 per §10.12.1 | 70; shopfront may be up to 95' per §10.12.1 | Shopfront: side-by-side units shall not exceed 50% of the gross floor area |  |  | No | No |  |  | 10/ townhouse | 10/adjacent to Protected District; 7.5/street or 5/interior for townhouse | 10 if no alley and adjacent to Protected District |  |  | 1 | 1 | Yes | No | 5; shopfront may increase up to 7 per §10.12.1 | 70; shopfront may be up to 95' per §10.12.1 | Shopfront: side-by-side units shall not exceed 50% of the gross floor area |  |  |  | Allowed/Conditional | A residential rental or ownership development in which the number of affordable units for that project is at least equal to the number and affordability level of income-restricted units otherwise required by Denver Revised Municipal Code(DRMC) § 27-224(c). The development must meet development standards in DRMC Chapter 27, Article X to qualify for the mandatory affordable housing, but that voluntary is also allowed. Proximity to public transit is not compulsory, but it provides incentives for the development. | No |  |  | Varies by specific applicability and standards per § 10.4.5.1 and § 10.4.5.2 | Varies by specific applicability and standards per § 10.4.5.1 and § 10.4.5.2 | Yes |  |  |  |  | Allowed/Conditional | No | No | Yes | No |  |  | No |  | 10% of the lot |  | Not Mentioned | [5 empty] | In lieu of a front setback, a 75% build-to requirement is mandatory within a range of 0' to 5', which is adjusted to 0' to 10' for residential-only buildings and 10' to 15' for townhouse building forms. In lieu of a side-street setback, a 25% build-to requirement is mandatory within a range of 0' to 5', which is adjusted to 0' to 10' for residential-only buildings and 7.5' to 15' for townhouse building forms. If any portion of the dwelling unit of a townhouse is located within 20' of the primary street or 20' of the side street, dwelling units are required to be oriented to the street. 100% of primary street frontage shall be street-level active use. The maximum height of the building can be 75' when it is within 175' of the Protected District.
Denver | Denver | U-MX-2 | Urban Mixed Use 2 | Yes | No | No | Mixed with Residential | No | No | Allowed/Conditional | Allowed/Conditional | Allowed/Conditional | Allowed/Conditional |  |  | 10 interior side if adjacent to Protected District | 10 if no alley and adjacent to Protected District |  |  |  | 2 | 30 | Side-by-side units shall not exceed 50% of the gross floor area |  | No | No |  |  | 10/ townhouse | 10/adjacent to Protected District; 7.5/street or 5/interior for townhouse | 10 if no alley and adjacent to Protected District |  |  | 1 | 1 | 2 | 30 | 50% of gross floor/side-by-side units of shopfront and general buildings | [5 empty] | 10/ townhouse | 10/adjacent to Protected District; 7.5/street or 5/interior for townhouse | 10 if no alley and adjacent to Protected District |  |  | 1 | 1 | Yes | No | 2 | 30 | 50% of gross floor/side-by-side units of shopfront and general buildings |  |  | No | No |  |  | 10/ townhouse | 10/adjacent to Protected District; 7.5/street or 5/interior for townhouse | 10 if no alley and adjacent to Protected District |  |  | 1 | 1 | Yes | No | 2 | 30 | 50% of gross floor/side-by-side units of shopfront and general buildings |  |  |  | Allowed/Conditional | A residential rental or ownership development in which the number of affordable units for that project is at least equal to the number and affordability level of income-restricted units otherwise required by Denver Revised Municipal Code(DRMC) § 27-224(c). The development must meet development standards in DRMC Chapter 27, Article X to qualify for the mandatory affordable housing. Proximity to public transit is not compulsory, but it provides incentives for the development. | No |  |  | Varies by specific applicability & standards per § 10.4.5.1 and § 10.4.5.2 | Varies by specific applicability & standards per § 10.4.5.1 and § 10.4.5.2 | Yes |  |  |  |  | Allowed/Conditional | No | No | Yes | No |  |  | No |  | 10% of the lot |  | Not Mentioned | [5 empty] | Instead of a front setback, a 75% build-to requirement is mandatory within a range of 0' to 5' for shopfront buildings, with adjustments to 0' to 10' for residential-only shopfront buildings, 0' to 15' for general buildings, and 10' to 15' for townhouse building forms. For shopfront buildings and townhouses, instead of a side-street setback, a 25% build-to requirement is mandatory within a range of 0' to 5', with adjustments to 0' to 10' for residential-only buildings and 7.5' to 15' for townhouse building forms. If any portion of the dwelling unit of a townhouse is located within 20' of the primary street or 20' of the side street, dwelling units are required to be oriented to the street. For townhouse and general building forms, a minimum of 40% of the primary street frontage must be designated for street-level active use. This requirement increases to 100% for shopfront building forms.
Denver | Denver | U-MX-2x | Urban Mixed Use 2x | Yes | No | No | Mixed with Residential | No | No | Allowed/Conditional | Allowed/Conditional | Allowed/Conditional | Allowed/Conditional |  |  | 5 interior side if adjacent to Protected District | When adjacent to Protected District, 12 w/alley; 20 w/out alley |  |  |  | 2 | 30 | Side-by-side units shall not exceed 50% of the gross floor area |  | No | No |  |  | 10/ townhouse | 5/adjacent to Protected District; 7.5/street or 5/interior for townhouse | When adjacent to Protected District, 12 w/alley; 20 w/out alley |  |  | 1 | 1 | 2 | 30 | 50% of gross floor/side-by-side units of shopfront and general buildings | [5 empty] | 10/ townhouse | 5/adjacent to Protected District; 7.5/street or 5/interior for townhouse | When adjacent to Protected District, 12 w/alley; 20 w/out alley |  |  | 1 | 1 | Yes | No | 2 | 30 | 50% of gross floor/side-by-side units of shopfront and general buildings |  |  | No | No |  |  | 10/ townhouse | 5/adjacent to Protected District; 7.5/street or 5/interior for townhouse | When adjacent to Protected District, 12 w/alley; 20 w/out alley |  |  | 1 | 1 | Yes | No | 2 | 30 | 50% of gross floor/side-by-side units of shopfront and general buildings |  |  |  | Allowed/Conditional | A residential rental or ownership development in which the number of affordable units for that project is at least equal to the number and affordability level of income-restricted units otherwise required by Denver Revised Municipal Code(DRMC) § 27-224(c). The development must meet development standards in DRMC Chapter 27, Article X to qualify for the mandatory affordable housing. Proximity to public transit is not compulsory, but it provides incentives for the development. | No |  |  | Varies by specific applicability & standards per § 10.4.5.1 and § 10.4.5.2 | Varies by specific applicability & standards per § 10.4.5.1 and § 10.4.5.2 | Yes |  |  |  |  | Allowed/Conditional | No | No | Yes | No |  |  | No |  | 10% of the lot |  | Not Mentioned | [5 empty] | Instead of a front setback, a 75% build-to requirement is mandatory within a range of 0' to 5' for shopfront buildings, with adjustments to 0' to 10' for residential-only shopfront buildings, 0' to 15' for general buildings, and 10' to 15' for townhouse building forms. For shopfront buildings and townhouses, instead of a side-street setback, a 25% build-to requirement is mandatory within a range of 0' to 5', with adjustments to 0' to 10' for residential-only buildings and 7.5' to 15' for townhouse building forms. If any portion of the dwelling unit of a townhouse is located within 20' of the primary street or 20' of the side street, dwelling units are required to be oriented to the street. For townhouse and general building forms, a minimum of 40% of the primary street frontage must be designated for street-level active use. This requirement increases to 100% for shopfront building forms.
Denver | Denver | U-MX-3 | Urban Mixed Use 3 | Yes | No | No | Mixed with Residential | No | No | Allowed/Conditional | Allowed/Conditional | Allowed/Conditional | Allowed/Conditional |  |  | 10 interior side if adjacent to Protected District | 10 if no alley and adjacent to Protected District |  |  |  | 3; increase up to 4 per §10.12.1 | 45; increase up to 55 per §10.12.1 | Side-by-side units shall not exceed 50% of the gross floor area |  | No | No |  |  | 10/ townhouse | 10/adjacent to Protected District; 7.5/street or 5/interior for townhouse | 10 if no alley and adjacent to Protected District |  |  | 1 | 1 | 3; shopfront may increase up to 4 per §10.12.1 | 38/townhouse; 45 or increase up to 55 per §10.12.1/shopfront | 50% of gross floor/side-by-side units of shopfront and general buildings | [5 empty] | 10/ townhouse | 10/adjacent to Protected District; 7.5/street or 5/interior for townhouse | 10 if no alley and adjacent to Protected District |  |  | 1 | 1 | Yes | No | 3; shopfront may increase up to 4 per §10.12.1 | 38/townhouse; 45 or increase up to 55 per §10.12.1/shopfront | 50% of gross floor/side-by-side units of shopfront and general buildings |  |  | No | No |  |  | 10/ townhouse | 10/adjacent to Protected District; 7.5/street or 5/interior for townhouse | 10 if no alley and adjacent to Protected District |  |  | 1 | 1 | Yes | No | 3; shopfront may increase up to 4 per §10.12.1 | 38/townhouse; 45 or increase up to 55 per §10.12.1/shopfront | 50% of gross floor/side-by-side units of shopfront and general buildings |  |  |  | Allowed/Conditional | A residential rental or ownership development in which the number of affordable units for that project is at least equal to the number and affordability level of income-restricted units otherwise required by Denver Revised Municipal Code(DRMC) § 27-224(c). The development must meet development standards in DRMC Chapter 27, Article X to qualify for the mandatory affordable housing, but that voluntary is also allowed. Proximity to public transit is not compulsory, but it provides incentives for the development. | No |  |  | Varies by specific applicability & standards per § 10.4.5.1 and § 10.4.5.2 | Varies by specific applicability & standards per § 10.4.5.1 and § 10.4.5.2 | Yes |  |  |  |  | Allowed/Conditional | No | No | Yes | No |  |  | No |  | 10% of the lot |  | Not Mentioned | [5 empty] | Instead of a front setback, a 75% build-to requirement is mandatory within a range of 0' to 5' for shopfront buildings, with adjustments to 0' to 10' for residential-only shopfront buildings, 0' to 15' for general buildings, and 10' to 15' for townhouse building forms. For shopfront buildings and townhouses, instead of a side-street setback, a 25% build-to requirement is mandatory within a range of 0' to 5', with adjustments to 0' to 10' for residential-only buildings and 7.5' to 15' for townhouse building forms. If any portion of dwelling unit of townhouse is located within 20' of primary street or 20' of the side street, dwelling units are required to be oriented to the street. For townhouse and general building forms, a minimum of 40% of the primary street frontage must be designated for street-level active use. This requirement increases to 100% for shopfront building forms.
Denver | Denver | U-RH-2.5 | Urban Row House 2.5 | Yes | No | No | Mixed with Residential | No | No | Allowed/Conditional | Allowed/Conditional | Allowed/Conditional | Allowed/Conditional | 0.06 | Calculated per §13.1.5.9 | Varies by lot width size per §5.3.3.3 | 12/alley; 20/no alley | 50/if lot width is 30' or less; 37.5 |  |  | 2.5/ front 65% of lot depth; 1/rear 35% of lot depth | 30/ front 65% of lot depth; 17/ rear 35% of lot depth |  |  | No | No | 0.13 |  | Calculated per §13.1.5.9 | Varies by building form and location per §5.3.3.3 | Varies by building form and location per §5.3.3.3 | 50/if lot width is 30' or less; 37.5 |  | 1 | 1 | 2.5/tandem house & front 65% of lot depth-duplex; 1/rear 35% of lot- duplex | 30/ front 65% of lot depth; 17/duplex or 24/tandem for rear 35% of lot |  |  | No | No | 0.13 |  | Calculated per §13.1.5.9 | 5 | 12/alley; 20/no alley |  |  | 1 | 1 | Yes | No | 2.5/ front 65% of lot depth; 1/rear 35% of lot depth | 35/ front 65% of lot depth; 19/ rear 35% of lot depth |  |  |  | No | No | 0.13 |  | Calculated per §13.1.5.9 | 5 | 12/alley; 20/no alley |  |  | 1 | 1 | Yes | No | 2.5/ front 65% of lot depth; 1/rear 35% of lot depth | 35/ front 65% of lot depth; 19/ rear 35% of lot depth |  |  |  | 10 | Allowed/Conditional | A residential rental or ownership development in which the number of affordable units for that project is at least equal to the number and affordability level of income-restricted units otherwise required by Denver Revised Municipal Code(DRMC) § 27-224(c). The development must meet development standards in DRMC Chapter 27, Article X to qualify for the mandatory affordable housing. Proximity to public transit is not compulsory, but it provides incentives for the development. | No |  |  | Varies by specific applicability and standards per § 10.4.5.1 and § 10.4.5.2 | Varies by specific applicability and standards per § 10.4.5.1 and § 10.4.5.2 | Yes |  |  |  |  | Allowed/Conditional | No | No | Yes | No |  |  | No |  | 1000 |  | Not Mentioned | [5 empty] | For 1-family (urban house) and 2-family(duplex and tandem houses) front 65% of zone lot depth, a 1' height increase is permitted for every 5' increase in zone lot width over 50', up to a maximum height of 35'. Except for the tandem house, in the rear 35% of zone lot depth, a 1' height increase is permitted for every 3' increase in side setback, up to a maximum height of 19'.
Denver | Denver | U-RH-3A | Urban Row House 3A | Yes | No | No | Mixed with Residential | No | No | Allowed/Conditional | Allowed/Conditional | Allowed/Conditional | Allowed/Conditional | 0.06 | Calculated per §13.1.5.9 | Varies by lot width size per §5.3.3.3 | 12/alley; 20/no alley | 50/if lot width is 30' or less; 37.5 |  |  | 2.5/ front 65% of lot depth; 1/rear 35% of lot depth | 30/ front 65% of lot depth; 17/ rear 35% of lot depth |  |  | No | No | 0.13 |  | Calculated per §13.1.5.9 | Varies by building form and location per §5.3.3.3 | Varies by building form and location per §5.3.3.3 | 50/if lot width is 30' or less; 37.5 |  | 1 | 1 | 2.5/tandem house & front 65% of lot depth-duplex; 1/rear 35% of lot- duplex | 30/ front 65% of lot depth; 17/duplex or 24/tandem for rear 35% of lot |  |  | No | No | 0.13; 0.36 maximum for apartment |  | Calculated per §13.1.5.9 | 5; 10/ interior-side of apartment | 12/alley; 20/no alley |  |  | 1 | 1 | Yes | No | 2.5/front 65% of lot depth and 1/rear 35% of lot of rowhouse; 3/apartment | 35/front 65% of lot depth and 19/rear 35% of lot of rowhouse; 38/apartment | Apartment: side-by-side units shall not exceed 50% of the gross floor area |  |  | No | No | 0.13; 0.36 maximum for apartment |  | Calculated per §13.1.5.9 | 5; 10/ interior-side of apartment | 12/alley; 20/no alley |  |  | 1 | 1 | Yes | No | 2.5/front 65% of lot depth and 1/rear 35% of lot of rowhouse; 3/apartment | 35/front 65% of lot depth and 19/rear 35% of lot of rowhouse; 38/apartment | Apartment: side-by-side units shall not exceed 50% of the gross floor area |  |  | 10/rowhouse | Allowed/Conditional | A residential rental or ownership development in which the number of affordable units for that project is at least equal to the number and affordability level of income-restricted units otherwise required by Denver Revised Municipal Code(DRMC) § 27-224(c). The development must meet development standards in DRMC Chapter 27, Article X to qualify for the mandatory affordable housing. Proximity to public transit is not compulsory, but it provides incentives for the development. | No |  |  | Varies by specific applicability and standards per § 10.4.5.1 and § 10.4.5.2 | Varies by specific applicability and standards per § 10.4.5.1 and § 10.4.5.2 | Yes |  |  |  |  | Allowed/Conditional | No | No | Yes | No |  |  | No |  | 1000 |  | Not Mentioned | [5 empty] | Apartment building forms are only allowed on corner zone lots where at least one of the instersecting streets is a collector or arterial street. For 1-family (urban house) and 2-family(duplex and tandem houses) front 65% of zone lot depth, a 1' height increase is permitted for every 5' increase in zone lot width over 50', up to a maximum height of 35'. Except for the tandem house, in the rear 35% of zone lot depth, a 1' height increase is permitted for every 3' increase in side setback, up to a maximum height of 19'.
Denver | Denver | U-RX-3 | Urban Residential Mixed Use 3 | Yes | No | No | Mixed with Residential | No | No | Prohibited | Allowed/Conditional | Allowed/Conditional | Allowed/Conditional |  |  | 10 interior side if adjacent to Protected District | 10 if no alley and adjacent to Protected District |  |  |  | 3; increase up to 4 per §10.12.1 | 45; increase up to 55 per §10.12.1 | Side-by-side units shall not exceed 50% of the gross floor area |  | No | No |  |  | 10/ townhouse | 10/adjacent to Protected District; 7.5/street or 5/interior for townhouse | 10 if no alley and adjacent to Protected District |  |  | 1 | 1 | 3; shopfront may increase up to 4 per §10.12.1 | 38/townhouse; 45 or increase up to 55 per §10.12.1/shopfront | Shopfront: side-by-side units shall not exceed 50% of the gross floor area |  | No | No |  |  | 10/ townhouse | 10/adjacent to Protected District; 7.5/street or 5/interior for townhouse | 10 if no alley and adjacent to Protected District |  |  | 1 | 1 | Yes | No | 3; shopfront may increase up to 4 per §10.12.1 | 38/townhouse; 45 or increase up to 55 per §10.12.1/shopfront | Shopfront: side-by-side units shall not exceed 50% of the gross floor area |  |  | No | No |  |  | 10/ townhouse | 10/adjacent to Protected District; 7.5/street or 5/interior for townhouse | 10 if no alley and adjacent to Protected District |  |  | 1 | 1 | Yes | No | 3; shopfront may increase up to 4 per §10.12.1 | 38/townhouse; 45 or increase up to 55 per §10.12.1/shopfront | Shopfront: side-by-side units shall not exceed 50% of the gross floor area |  |  |  | Allowed/Conditional | A residential rental or ownership development in which the number of affordable units for that project is at least equal to the number and affordability level of income-restricted units otherwise required by Denver Revised Municipal Code(DRMC) § 27-224(c). The development must meet development standards in DRMC Chapter 27, Article X to qualify for the mandatory affordable housing, but that voluntary is also allowed. Proximity to public transit is not compulsory, but it provides incentives for the development. | No |  |  | Varies by specific applicability & standards per § 10.4.5.1 and § 10.4.5.2 | Varies by specific applicability & standards per § 10.4.5.1 and § 10.4.5.2 | Yes |  |  |  |  | Allowed/Conditional | No | No | Yes | No |  |  | No |  | 10% of the lot |  | Not Mentioned | [5 empty] | For shopfront buildings, second-story and above permits only residential and lodging accommodations. If any portion of the dwelling unit of the townhouse is located within 20' of the primary street or 20' of the side street, dwelling units must be oriented to the street. In lieu of a front setback, a 70% build-to requirement is mandatory within a range of 0' to 15', with the range adjusted to 10' to 15' for townhouse building forms.
Denver | Denver | U-RX-5 | Urban Residential Mixed Use 5 | Yes | No | No | Mixed with Residential | No | No | Prohibited | Allowed/Conditional | Allowed/Conditional | Allowed/Conditional |  |  | 10 interior side if adjacent to Protected District | 10 if no alley and adjacent to Protected District |  |  |  | 5; increase up to 7 per §10.12.1 | 70; 75 w/in 175' of Protected District; 95 w/incentives per §10.12.1 | Side-by-side units shall not exceed 50% of the gross floor area |  | No | No |  |  | 10/ townhouse | 10/adjacent to Protected District; 7.5/street or 5/interior for townhouse | 10 if no alley and adjacent to Protected District |  |  | 1 | 1 | 5; shopfront may increase up to 7 per §10.12.1 | 70; shopfront may up to 75 w/in 175' of Protected District or 95' §10.12.1 | Shopfront: side-by-side units shall not exceed 50% of the gross floor area |  | No | No |  |  | 10/ townhouse | 10/adjacent to Protected District; 7.5/street or 5/interior for townhouse | 10 if no alley and adjacent to Protected District |  |  | 1 | 1 | Yes | No | 5; shopfront may increase up to 7 per §10.12.1 | 70; shopfront may up to 75 w/in 175' of Protected District or 95' §10.12.1 | Shopfront: side-by-side units shall not exceed 50% of the gross floor area |  |  | No | No |  |  | 10/ townhouse | 10/adjacent to Protected District; 7.5/street or 5/interior for townhouse | 10 if no alley and adjacent to Protected District |  |  | 1 | 1 | Yes | No | 5; shopfront may increase up to 7 per §10.12.1 | 70; shopfront may up to 75 w/in 175' of Protected District or 95' §10.12.1 | Shopfront: side-by-side units shall not exceed 50% of the gross floor area |  |  |  | Allowed/Conditional | A residential rental or ownership development in which the number of affordable units for that project is at least equal to the number and affordability level of income-restricted units otherwise required by Denver Revised Municipal Code(DRMC) § 27-224(c). The development must meet development standards in DRMC Chapter 27, Article X to qualify for the mandatory affordable housing, but that voluntary is also allowed. Proximity to public transit is not compulsory, but it provides incentives for the development. | No |  |  | Varies by specific applicability & standards per § 10.4.5.1 and § 10.4.5.2 | Varies by specific applicability & standards per § 10.4.5.1 and § 10.4.5.2 | Yes |  |  |  |  | Allowed/Conditional | No | No | Yes | No |  |  | No |  | 10% of the lot |  | Not Mentioned | [5 empty] | For shopfront buildings, second story and above permits only residential and lodging accommodations uses. If any portion of dwelling unit of townhouse is located within 20' of primary street or 20' of the side street, dwelling units are required to be oriented to the street. In lieu of a front setback, a 70% build-to requirement is mandatory within a range of 0' to 15', with the range adjusted to 10' to 15' for townhouse building forms
Denver | Denver | U-SU-A | Urban Single Unit A | Yes | No | No | Primarily Residential | No | No | Allowed/Conditional | Prohibited | Prohibited | Prohibited | 0.06 | Calculated per §13.1.5.9 | Varies by lot width size per §5.3.3.3 | 12/alley; 20/no alley | 50/if lot width is 30' or less; 37.5 |  |  | 2.5/ front 65% of lot depth; 1/rear 35% of lot depth | 30/ front 65% of lot depth; 17/ rear 35% of lot depth | [54 empty] | Allowed/Conditional | A residential rental or ownership development in which the number of affordable units for that project is at least equal to the number and affordability level of income-restricted units otherwise required by Denver Revised Municipal Code(DRMC) § 27-224(c). The development must meet development standards in DRMC Chapter 27, Article X to qualify for the mandatory affordable housing. Proximity to public transit is not compulsory, but it provides incentives for the development. | No |  |  | Varies by specific applicability and standards per § 10.4.5.1 and § 10.4.5.2 | Varies by specific applicability and standards per § 10.4.5.1 and § 10.4.5.2 | Yes |  |  |  |  | Prohibited | [10 empty] | Not Mentioned | [5 empty] | A new 2+-family dwelling is prohibited, but the district allows the continuance of 2+-family dwelling use/structure in the associated limitations (See §11.2.2 and §11.2.3). An existing accessory structure can be designated as one of the permitted primary dwelling units under the Tandem House building form, allowing for two primary dwelling units on a single zone lot (See § 1.2.3.5.B). For a 1-family (urban house)'s front 65% of zone lot depth, a 1' height increase is permitted for every 5' increase in zone lot width over 50', up to a maximum height of 35'. In the rear 35% of zone lot depth, a 1' height increase is permitted for every 3' increase in side setback, up to a maximum height of 19'.
Denver | Denver | U-SU-A1 | Urban Single Unit A1 | Yes | No | No | Primarily Residential | No | No | Allowed/Conditional | Prohibited | Prohibited | Prohibited | 0.06 | Calculated per §13.1.5.9 | Varies by lot width size per §5.3.3.3 | 12/alley; 20/no alley | 50/if lot width is 30' or less; 37.5 |  |  | 2.5/ front 65% of lot depth; 1/rear 35% of lot depth | 30/ front 65% of lot depth; 17/ rear 35% of lot depth | [54 empty] | Allowed/Conditional | A residential rental or ownership development in which the number of affordable units for that project is at least equal to the number and affordability level of income-restricted units otherwise required by Denver Revised Municipal Code(DRMC) § 27-224(c). The development must meet development standards in DRMC Chapter 27, Article X to qualify for the mandatory affordable housing. Proximity to public transit is not compulsory, but it provides incentives for the development. | No |  |  | Varies by specific applicability and standards per § 10.4.5.1 and § 10.4.5.2 | Varies by specific applicability and standards per § 10.4.5.1 and § 10.4.5.2 | Yes |  |  |  |  | Allowed/Conditional | No | No | Yes | No |  |  |  | Attached ADU: 75% or 864 SF, whichever is greater | 864 if lot size is 7000 SF or less; 1000 if lot is greater than 7000SF |  | Not Mentioned | [5 empty] | A new 2+-family dwelling is prohibited, but the district allows the continuance of 2+-family dwelling use/structure in the associated limitations (See §11.2.2 and §11.2.3). An existing accessory structure can be designated as one of the permitted primary dwelling units under the Tandem House building form, allowing for two primary dwelling units on a single zone lot (See § 1.2.3.5.B). For a 1-family (urban house)'s front 65% of zone lot depth, a 1' height increase is permitted for every 5' increase in zone lot width over 50', up to a maximum height of 35'. In the rear 35% of zone lot depth, a 1' height increase is permitted for every 3' increase in side setback, up to a maximum height of 19'.
Denver | Denver | U-SU-A2 | Urban Single Unit A2 | Yes | No | No | Primarily Residential | No | No | Allowed/Conditional | Allowed/Conditional | Prohibited | Prohibited | 0.06 | Calculated per §13.1.5.9 | Varies by lot width size per §5.3.3.3 | 12/alley; 20/no alley | 50/if lot width is 30' or less; 37.5 |  |  | 2.5/ front 65% of lot depth; 1/rear 35% of lot depth | 30/ front 65% of lot depth; 17/ rear 35% of lot depth |  |  | No | No | 0.06 |  | Calculated per §13.1.5.9 | Varies by lot width size per §5.3.3.3 | Varies by building form and location per §5.3.3.3 | 50/if lot width is 30' or less; 37.5 |  | 1 | 1 | 2.5/tandem house & front 65% of lot depth-duplex; 1/rear 35% of lot- duplex | 30/ front 65% of lot depth; 17/duplex or 24/tandem for rear 35% of lot | [39 empty] | Allowed/Conditional | A residential rental or ownership development in which the number of affordable units for that project is at least equal to the number and affordability level of income-restricted units otherwise required by Denver Revised Municipal Code(DRMC) § 27-224(c). The development must meet development standards in DRMC Chapter 27, Article X to qualify for the mandatory affordable housing. Proximity to public transit is not compulsory, but it provides incentives for the development. | No |  |  | Varies by specific applicability and standards per § 10.4.5.1 and § 10.4.5.2 | Varies by specific applicability and standards per § 10.4.5.1 and § 10.4.5.2 | Yes |  |  |  |  | Allowed/Conditional | No | No | Yes | No |  |  | No | Attached ADU: 75% or 864 SF, whichever is greater | 864 if lot size is 7000 SF or less; 1000 if lot is greater than 7000SF |  | Not Mentioned | [5 empty] | 2+ family dwellings are permitted only on corner zone lots where at least one of the intersecting streets is a collector or arterial street. A new 3+-family dwelling is prohibited, but the district allows the continuance of 3+-family dwelling use/structure in the associated limitations (See §11.2.2 and §11.2.3). For 1-family (urban house) and 2-family(duplex and tandem houses) front 65% of zone lot depth, a 1' height increase is permitted for every 5' increase in zone lot width over 50', up to a maximum height of 35'. Except for the tandem house, in the rear 35% of zone lot depth, a 1' height increase is permitted for every 3' increase in side setback, up to a maximum height of 19'. ADUs are allowed only on corner zone lots where at least one of the intersecting streets is a collector or arterial street, according to the functional street classifications adopted by the Department of Transportation and Infrastructure(DOTI).
Denver | Denver | U-SU-B | Urban Single Unit B | Yes | No | No | Primarily Residential | No | No | Allowed/Conditional | Prohibited | Prohibited | Prohibited | 0.1 | Calculated per §13.1.5.9 | Varies by lot width size per §5.3.3.3 | 12/alley; 20/no alley | 50/if lot width is 30' or less; 37.5 |  |  | 2.5/ front 65% of lot depth; 1/rear 35% of lot depth | 30/ front 65% of lot depth; 17/ rear 35% of lot depth | [54 empty] | Allowed/Conditional | A residential rental or ownership development in which the number of affordable units for that project is at least equal to the number and affordability level of income-restricted units otherwise required by Denver Revised Municipal Code(DRMC) § 27-224(c). The development must meet development standards in DRMC Chapter 27, Article X to qualify for the mandatory affordable housing. Proximity to public transit is not compulsory, but it provides incentives for the development. | No |  |  | Varies by specific applicability and standards per § 10.4.5.1 and § 10.4.5.2 | Varies by specific applicability and standards per § 10.4.5.1 and § 10.4.5.2 | Yes |  |  |  |  | Prohibited | [10 empty] | Not Mentioned | [5 empty] | A new 2+-family dwelling is prohibited, but the district allows the continuance of 2+-family dwelling use/structure in the associated limitations (See §11.2.2 and §11.2.3). An existing accessory structure can be designated as one of the permitted primary dwelling units under the Tandem House building form, allowing for two primary dwelling units on a single zone lot (See § 1.2.3.5.B). For a 1-family (urban house)'s front 65% of zone lot depth, a 1' height increase is permitted for every 5' increase in zone lot width over 50', up to a maximum height of 35'. In the rear 35% of zone lot depth, a 1' height increase is permitted for every 3' increase in side setback, up to a maximum height of 19'.
Denver | Denver | U-SU-B1 | Urban Single Unit B1 | Yes | No | No | Primarily Residential | No | No | Allowed/Conditional | Prohibited | Prohibited | Prohibited | 0.1 | Calculated per §13.1.5.9 | Varies by lot width size per §5.3.3.3 | 12/alley; 20/no alley | 50/if lot width is 30' or less; 37.5 |  |  | 2.5/ front 65% of lot depth; 1/rear 35% of lot depth | 30/ front 65% of lot depth; 17/ rear 35% of lot depth | [54 empty] | Allowed/Conditional | A residential rental or ownership development in which the number of affordable units for that project is at least equal to the number and affordability level of income-restricted units otherwise required by Denver Revised Municipal Code(DRMC) § 27-224(c). The development must meet development standards in DRMC Chapter 27, Article X to qualify for the mandatory affordable housing. Proximity to public transit is not compulsory, but it provides incentives for the development. | No |  |  | Varies by specific applicability and standards per § 10.4.5.1 and § 10.4.5.2 | Varies by specific applicability and standards per § 10.4.5.1 and § 10.4.5.2 | Yes |  |  |  |  | Allowed/Conditional | No | No | Yes | No |  |  | No | Attached ADU: 75% or 864 SF, whichever is greater | 864 if lot size is 7000 SF or less; 1000 if lot is greater than 7000SF |  | Not Mentioned | [5 empty] | A new 2+-family dwelling is prohibited, but the district allows the continuance of 2+-family dwelling use/structure in the associated limitations (See §11.2.2 and §11.2.3). An existing accessory structure can be designated as one of the permitted primary dwelling units under the Tandem House building form, allowing for two primary dwelling units on a single zone lot (See § 1.2.3.5.B). For a 1-family (urban house)'s front 65% of zone lot depth, a 1' height increase is permitted for every 5' increase in zone lot width over 50', up to a maximum height of 35'. In the rear 35% of zone lot depth, a 1' height increase is permitted for every 3' increase in side setback, up to a maximum height of 19'.
Denver | Denver | U-SU-B2 | Urban Single Unit B2 | Yes | No | No | Primarily Residential | No | No | Allowed/Conditional | Allowed/Conditional | Prohibited | Prohibited | 0.1 | Calculated per §13.1.5.9 | Varies by lot width size per §5.3.3.3 | 12/alley; 20/no alley | 50/if lot width is 30' or less; 37.5 |  |  | 2.5/ front 65% of lot depth; 1/rear 35% of lot depth | 30/ front 65% of lot depth; 17/ rear 35% of lot depth |  |  | No | No | 0.1 |  | Calculated per §13.1.5.9 | Varies by lot width size per §5.3.3.3 | Varies by building form and location per §5.3.3.3 | 50/if lot width is 30' or less; 37.5 |  | 1 | 1 | 2.5/tandem house & front 65% of lot depth-duplex; 1/rear 35% of lot- duplex | 30/ front 65% of lot depth; 17/duplex or 24/tandem for rear 35% of lot | [39 empty] | Allowed/Conditional | A residential rental or ownership development in which the number of affordable units for that project is at least equal to the number and affordability level of income-restricted units otherwise required by Denver Revised Municipal Code(DRMC) § 27-224(c). The development must meet development standards in DRMC Chapter 27, Article X to qualify for the mandatory affordable housing. Proximity to public transit is not compulsory, but it provides incentives for the development. | No |  |  | Varies by specific applicability and standards per § 10.4.5.1 and § 10.4.5.2 | Varies by specific applicability and standards per § 10.4.5.1 and § 10.4.5.2 | Yes |  |  |  |  | Allowed/Conditional | No | No | Yes | No |  |  | No | Attached ADU: 75% or 864 SF, whichever is greater | 864 if lot size is 7000 SF or less; 1000 if lot is greater than 7000SF |  | Not Mentioned | [5 empty] | 2+ family dwellings are permitted only on corner zone lots where at least one of the intersecting streets is a collector or arterial street. A new 3+-family dwelling is prohibited, but the district allows the continuance of 3+-family dwelling use/structure in the associated limitations (See §11.2.2 and §11.2.3). For 1-family (urban house) and 2-family(duplex and tandem houses) front 65% of zone lot depth, a 1' height increase is permitted for every 5' increase in zone lot width over 50', up to a maximum height of 35'. Except for the tandem house, in the rear 35% of zone lot depth, a 1' height increase is permitted for every 3' increase in side setback, up to a maximum height of 19'. ADUs are allowed only on corner zone lots where at least one of the intersecting streets is a collector or arterial street, according to the functional street classifications adopted by the Department of Transportation and Infrastructure(DOTI).
Denver | Denver | U-SU-C | Urban Single Unit C | Yes | No | No | Primarily Residential | No | No | Allowed/Conditional | Prohibited | Prohibited | Prohibited | 0.12 | Calculated per §13.1.5.9 | Varies by lot width size per §5.3.3.3 | 12/alley; 20/no alley | 50/if lot width is 30' or less; 37.5 |  |  | 2.5/ front 65% of lot depth; 1/rear 35% of lot depth | 30/ front 65% of lot depth; 17/ rear 35% of lot depth | [54 empty] | Allowed/Conditional | A residential rental or ownership development in which the number of affordable units for that project is at least equal to the number and affordability level of income-restricted units otherwise required by Denver Revised Municipal Code(DRMC) § 27-224(c). The development must meet development standards in DRMC Chapter 27, Article X to qualify for the mandatory affordable housing. Proximity to public transit is not compulsory, but it provides incentives for the development. | No |  |  | Varies by specific applicability and standards per § 10.4.5.1 and § 10.4.5.2 | Varies by specific applicability and standards per § 10.4.5.1 and § 10.4.5.2 | Yes |  |  |  |  | Prohibited | [10 empty] | Not Mentioned | [5 empty] | A new 2+-family dwelling is prohibited, but the district allows the continuance of 2+-family dwelling use/structure in the associated limitations (See §11.2.2 and §11.2.3). An existing accessory structure can be designated as one of the permitted primary dwelling units under the Tandem House building form, allowing for two primary dwelling units on a single zone lot (See § 1.2.3.5.B). For a 1-family (urban house)'s front 65% of zone lot depth, a 1' height increase is permitted for every 5' increase in zone lot width over 50', up to a maximum height of 35'. In the rear 35% of zone lot depth, a 1' height increase is permitted for every 3' increase in side setback, up to a maximum height of 19'.
Denver | Denver | U-SU-C1 | Urban Single Unit C1 | Yes | No | No | Primarily Residential | No | No | Allowed/Conditional | Prohibited | Prohibited | Prohibited | 0.12 | Calculated per §13.1.5.9 | Varies by lot width size per §5.3.3.3 | 12/alley; 20/no alley | 50/if lot width is 30' or less; 37.5 |  |  | 2.5/ front 65% of lot depth; 1/rear 35% of lot depth | 30/ front 65% of lot depth; 17/ rear 35% of lot depth | [54 empty] | Allowed/Conditional | A residential rental or ownership development in which the number of affordable units for that project is at least equal to the number and affordability level of income-restricted units otherwise required by Denver Revised Municipal Code(DRMC) § 27-224(c). The development must meet development standards in DRMC Chapter 27, Article X to qualify for the mandatory affordable housing. Proximity to public transit is not compulsory, but it provides incentives for the development. | No |  |  | Varies by specific applicability and standards per § 10.4.5.1 and § 10.4.5.2 | Varies by specific applicability and standards per § 10.4.5.1 and § 10.4.5.2 | Yes |  |  |  |  | Allowed/Conditional | No | No | Yes | No |  |  | No | Attached ADU: 75% or 864 SF, whichever is greater | 864 if lot size is 7000 SF or less; 1000 if lot is greater than 7000SF |  | Not Mentioned | [5 empty] | A new 2+-family dwelling is prohibited, but the district allows the continuance of 2+-family dwelling use/structure in the associated limitations (See §11.2.2 and §11.2.3). An existing accessory structure can be designated as one of the permitted primary dwelling units under the Tandem House building form, allowing for two primary dwelling units on a single zone lot (See § 1.2.3.5.B). For a 1-family (urban house)'s front 65% of zone lot depth, a 1' height increase is permitted for every 5' increase in zone lot width over 50', up to a maximum height of 35'. In the rear 35% of zone lot depth, a 1' height increase is permitted for every 3' increase in side setback, up to a maximum height of 19'.
Denver | Denver | U-SU-C2 | Urban Single Unit C2 | Yes | No | No | Primarily Residential | No | No | Allowed/Conditional | Allowed/Conditional | Prohibited | Prohibited | 0.12 | Calculated per §13.1.5.9 | Varies by lot width size per §5.3.3.3 | 12/alley; 20/no alley | 50/if lot width is 30' or less; 37.5 |  |  | 2.5/ front 65% of lot depth; 1/rear 35% of lot depth | 30/ front 65% of lot depth; 17/ rear 35% of lot depth |  |  | No | No | 0.12 |  | Calculated per §13.1.5.9 | Varies by lot width size per §5.3.3.3 | Varies by building form and location per §5.3.3.3 | 50/if lot width is 30' or less; 37.5 |  | 1 | 1 | 2.5/tandem house & front 65% of lot depth-duplex; 1/rear 35% of lot- duplex | 30/ front 65% of lot depth; 17/duplex or 24/tandem for rear 35% of lot | [39 empty] | Allowed/Conditional | A residential rental or ownership development in which the number of affordable units for that project is at least equal to the number and affordability level of income-restricted units otherwise required by Denver Revised Municipal Code(DRMC) § 27-224(c). The development must meet development standards in DRMC Chapter 27, Article X to qualify for the mandatory affordable housing. Proximity to public transit is not compulsory, but it provides incentives for the development. | No |  |  | Varies by specific applicability and standards per § 10.4.5.1 and § 10.4.5.2 | Varies by specific applicability and standards per § 10.4.5.1 and § 10.4.5.2 | Yes |  |  |  |  | Allowed/Conditional | No | No | Yes | No |  |  | No | Attached ADU: 75% or 864 SF, whichever is greater | 864 if lot size is 7000 SF or less; 1000 if lot is greater than 7000SF |  | Not Mentioned | [5 empty] | 2+ family dwellings are permitted only on corner zone lots where at least one of the intersecting streets is a collector or arterial street. A new 3+-family dwelling is prohibited, but the district allows the continuance of 3+-family dwelling use/structure in the associated limitations (See §11.2.2 and §11.2.3). For 1-family (urban house) and 2-family(duplex and tandem houses) front 65% of zone lot depth, a 1' height increase is permitted for every 5' increase in zone lot width over 50', up to a maximum height of 35'. Except for the tandem house, in the rear 35% of zone lot depth, a 1' height increase is permitted for every 3' increase in side setback, up to a maximum height of 19'. ADUs are allowed only on corner zone lots where at least one of the intersecting streets is a collector or arterial street, according to the functional street classifications adopted by the Department of Transportation and Infrastructure(DOTI).
Denver | Denver | U-SU-E | Urban Single Unit E | Yes | No | No | Primarily Residential | No | No | Allowed/Conditional | Prohibited | Prohibited | Prohibited | 0.16 | Calculated per §13.1.5.9 | Varies by lot width size per §5.3.3.3 | 12/alley; 20/no alley | 50/if lot width is 30' or less; 37.5 |  |  | 2.5/ front 65% of lot depth; 1/rear 35% of lot depth | 30/ front 65% of lot depth; 17/ rear 35% of lot depth | [54 empty] | Allowed/Conditional | A residential rental or ownership development in which the number of affordable units for that project is at least equal to the number and affordability level of income-restricted units otherwise required by Denver Revised Municipal Code(DRMC) § 27-224(c). The development must meet development standards in DRMC Chapter 27, Article X to qualify for the mandatory affordable housing. Proximity to public transit is not compulsory, but it provides incentives for the development. | No |  |  | Varies by specific applicability and standards per § 10.4.5.1 and § 10.4.5.2 | Varies by specific applicability and standards per § 10.4.5.1 and § 10.4.5.2 | Yes |  |  |  |  | Prohibited | [10 empty] | Not Mentioned | [5 empty] | A new 2+-family dwelling is prohibited, but the district allows the continuance of 2+-family dwelling use/structure in the associated limitations (See §11.2.2 and §11.2.3). An existing accessory structure can be designated as one of the permitted primary dwelling units under the Tandem House building form, allowing for two primary dwelling units on a single zone lot (See § 1.2.3.5.B). For a 1-family (urban house)'s front 65% of zone lot depth, a 1' height increase is permitted for every 5' increase in zone lot width over 50', up to a maximum height of 35'. In the rear 35% of zone lot depth, a 1' height increase is permitted for every 3' increase in side setback, up to a maximum height of 19'.
Denver | Denver | U-SU-E1 | Urban Single Unit E1 | Yes | No | No | Primarily Residential | No | No | Allowed/Conditional | Prohibited | Prohibited | Prohibited | 0.16 | Calculated per §13.1.5.9 | Varies by lot width size per §5.3.3.3 | 12/alley; 20/no alley | 50/if lot width is 30' or less; 37.5 |  |  | 2.5/ front 65% of lot depth; 1/rear 35% of lot depth | 30/ front 65% of lot depth; 17/ rear 35% of lot depth | [54 empty] | Allowed/Conditional | A residential rental or ownership development in which the number of affordable units for that project is at least equal to the number and affordability level of income-restricted units otherwise required by Denver Revised Municipal Code(DRMC) § 27-224(c). The development must meet development standards in DRMC Chapter 27, Article X to qualify for the mandatory affordable housing. Proximity to public transit is not compulsory, but it provides incentives for the development. | No |  |  | Varies by specific applicability and standards per § 10.4.5.1 and § 10.4.5.2 | Varies by specific applicability and standards per § 10.4.5.1 and § 10.4.5.2 | Yes |  |  |  |  | Allowed/Conditional | No | No | Yes | No |  |  | No | Attached ADU: 75% or 864 SF, whichever is greater | 864 if lot size is 7000 SF or less; 1000 if lot is greater than 7000SF |  | Not Mentioned | [5 empty] | A new 2+-family dwelling is prohibited, but the district allows the continuance of 2+-family dwelling use/structure in the associated limitations (See §11.2.2 and §11.2.3). An existing accessory structure can be designated as one of the permitted primary dwelling units under the Tandem House building form, allowing for two primary dwelling units on a single zone lot (See § 1.2.3.5.B). For a 1-family (urban house)'s front 65% of zone lot depth, a 1' height increase is permitted for every 5' increase in zone lot width over 50', up to a maximum height of 35'. In the rear 35% of zone lot depth, a 1' height increase is permitted for every 3' increase in side setback, up to a maximum height of 19'.
Denver | Denver | U-SU-H | Urban Single Unit H | Yes | No | No | Primarily Residential | No | No | Allowed/Conditional | Prohibited | Prohibited | Prohibited | 0.22 | Calculated per §13.1.5.9 | Varies by lot width size per §5.3.3.3 | 12/alley; 20/no alley | 50/if lot width is 30' or less; 37.5 |  |  | 2.5/ front 65% of lot depth; 1/rear 35% of lot depth | 30/ front 65% of lot depth; 17/ rear 35% of lot depth | [54 empty] | Allowed/Conditional | A residential rental or ownership development in which the number of affordable units for that project is at least equal to the number and affordability level of income-restricted units otherwise required by Denver Revised Municipal Code(DRMC) § 27-224(c). The development must meet development standards in DRMC Chapter 27, Article X to qualify for the mandatory affordable housing. Proximity to public transit is not compulsory, but it provides incentives for the development. | No |  |  | Varies by specific applicability and standards per § 10.4.5.1 and § 10.4.5.2 | Varies by specific applicability and standards per § 10.4.5.1 and § 10.4.5.2 | Yes |  |  |  |  | Prohibited | [10 empty] | Not Mentioned | [5 empty] | A new 2+-family dwelling is prohibited, but the district allows the continuance of 2+-family dwelling use/structure in the associated limitations (See §11.2.2 and §11.2.3). An existing accessory structure can be designated as one of the permitted primary dwelling units under the Tandem House building form, allowing for two primary dwelling units on a single zone lot (See § 1.2.3.5.B). For a 1-family (urban house)'s front 65% of zone lot depth, a 1' height increase is permitted for every 5' increase in zone lot width over 50', up to a maximum height of 35'. In the rear 35% of zone lot depth, a 1' height increase is permitted for every 3' increase in side setback, up to a maximum height of 19'.
Denver | Denver | U-SU-H1 | Urban Single Unit H1 | Yes | No | No | Primarily Residential | No | No | Allowed/Conditional | Prohibited | Prohibited | Prohibited | 0.22 | Calculated per §13.1.5.9 | Varies by lot width size per §5.3.3.3 | 12/alley; 20/no alley | 50/if lot width is 30' or less; 37.5 |  |  | 2.5/ front 65% of lot depth; 1/rear 35% of lot depth | 30/ front 65% of lot depth; 17/ rear 35% of lot depth | [54 empty] | Allowed/Conditional | A residential rental or ownership development in which the number of affordable units for that project is at least equal to the number and affordability level of income-restricted units otherwise required by Denver Revised Municipal Code(DRMC) § 27-224(c). The development must meet development standards in DRMC Chapter 27, Article X to qualify for the mandatory affordable housing. Proximity to public transit is not compulsory, but it provides incentives for the development. | No |  |  | Varies by specific applicability and standards per § 10.4.5.1 and § 10.4.5.2 | Varies by specific applicability and standards per § 10.4.5.1 and § 10.4.5.2 | Yes |  |  |  |  | Allowed/Conditional | No | No | Yes | No |  |  | No | Attached ADU: 75% or 864 SF, whichever is greater | 864 if lot size is 7000 SF or less; 1000 if lot is greater than 7000SF |  | Not Mentioned | [5 empty] | A new 2+-family dwelling is prohibited, but the district allows the continuance of 2+-family dwelling use/structure in the associated limitations (See §11.2.2 and §11.2.3). An existing accessory structure can be designated as one of the permitted primary dwelling units under the Tandem House building form, allowing for two primary dwelling units on a single zone lot (See § 1.2.3.5.B). For a 1-family (urban house)'s front 65% of zone lot depth, a 1' height increase is permitted for every 5' increase in zone lot width over 50', up to a maximum height of 35'. In the rear 35% of zone lot depth, a 1' height increase is permitted for every 3' increase in side setback, up to a maximum height of 19'.
Denver | Denver | U-TU-B | Urban Two Unit B | Yes | No | No | Primarily Residential | No | No | Allowed/Conditional | Allowed/Conditional | Prohibited | Prohibited | 0.06 | Calculated per §13.1.5.9 | Varies by lot width size per §5.3.3.3 | 12/alley; 20/no alley | 50/if lot width is 30' or less; 37.5 |  |  | 2.5/ front 65% of lot depth; 1/rear 35% of lot depth | 30/ front 65% of lot depth; 17/ rear 35% of lot depth |  |  | No | No | 0.1 |  | Calculated per §13.1.5.9 | Varies by building form and location per §5.3.3.3 | Varies by building form and location per §5.3.3.3 | 50/if lot width is 30' or less; 37.5 |  | 1 | 1 | 2.5/tandem house & front 65% of lot depth-duplex; 1/rear 35% of lot- duplex | 30/ front 65% of lot depth; 17/duplex or 24/tandem for rear 35% of lot | [39 empty] | Allowed/Conditional | A residential rental or ownership development in which the number of affordable units for that project is at least equal to the number and affordability level of income-restricted units otherwise required by Denver Revised Municipal Code(DRMC) § 27-224(c). The development must meet development standards in DRMC Chapter 27, Article X to qualify for the mandatory affordable housing. Proximity to public transit is not compulsory, but it provides incentives for the development. | No |  |  | Varies by specific applicability and standards per § 10.4.5.1 and § 10.4.5.2 | Varies by specific applicability and standards per § 10.4.5.1 and § 10.4.5.2 | Yes |  |  |  |  | Allowed/Conditional | No | No | Yes | No |  |  | No |  | 1000 |  | Not Mentioned | [5 empty] | A new 3+-family dwelling is prohibited, but the district allows the continuance of 3+-family dwelling use/structure in the associated limitations (See §11.2.2 and §11.2.3). For 1-family (urban house) and 2-family(duplex and tandem houses) front 65% of zone lot depth, a 1' height increase is permitted for every 5' increase in zone lot width over 50', up to a maximum height of 35'. Except for the tandem house, in the rear 35% of zone lot depth, a 1' height increase is permitted for every 3' increase in side setback, up to a maximum height of 19'.
Denver | Denver | U-TU-B2 | Urban Two Unit B2 | Yes | No | No | Primarily Residential | No | No | Allowed/Conditional | Allowed/Conditional | Allowed/Conditional | Allowed/Conditional | 0.06 | Calculated per §13.1.5.9 | Varies by lot width size per §5.3.3.3 | 12/alley; 20/no alley | 50/if lot width is 30' or less; 37.5 |  |  | 2.5/ front 65% of lot depth; 1/rear 35% of lot depth | 30/ front 65% of lot depth; 17/ rear 35% of lot depth |  |  | No | No | 0.1 |  | Calculated per §13.1.5.9 | Varies by building form and location per §5.3.3.3 | Varies by building form and location per §5.3.3.3 | 50/if lot width is 30' or less; 37.5 |  | 1 | 1 | 2.5/tandem house & front 65% of lot depth-duplex; 1/rear 35% of lot- duplex | 30/ front 65% of lot depth; 17/duplex or 24/tandem for rear 35% of lot |  |  | No | No | 0.13 |  | Calculated per §13.1.5.9 | 5 | 12/alley; 20/no alley |  |  | 1 | 1 | Yes | No | 2.5 | 35 |  |  |  | No | No | 0.13 |  | Calculated per §13.1.5.9 | 5 | 12/alley; 20/no alley |  |  | 1 | 1 | Yes | No | 2.5 | 35 |  |  |  |  | Allowed/Conditional | A residential rental or ownership development in which the number of affordable units for that project is at least equal to the number and affordability level of income-restricted units otherwise required by Denver Revised Municipal Code(DRMC) § 27-224(c). The development must meet development standards in DRMC Chapter 27, Article X to qualify for the mandatory affordable housing. Proximity to public transit is not compulsory, but it provides incentives for the development. | No |  |  | Varies by specific applicability and standards per § 10.4.5.1 and § 10.4.5.2 | Varies by specific applicability and standards per § 10.4.5.1 and § 10.4.5.2 | Yes |  |  |  |  | Allowed/Conditional | No | No | Yes | No |  |  | No |  | 1000 |  | Not Mentioned | [5 empty] | A new 3+-family dwelling is prohibited, but the district allows the continuance of 3+-family dwelling use/structure in the associated limitations (See §11.2.2 and §11.2.3). Rowhouses (3+ family dwellings) are only allowed on corner zone lots where at least one of the instersecting streets is a collector or arterial street. For 1-family (urban house) and 2-family(duplex and tandem houses) front 65% of zone lot depth, a 1' height increase is permitted for every 5' increase in zone lot width over 50', up to a maximum height of 35'. Except for the tandem house, in the rear 35% of zone lot depth, a 1' height increase is permitted for every 3' increase in side setback, up to a maximum height of 19'.
Denver | Denver | U-TU-C | Urban Two Unit C | Yes | No | No | Primarily Residential | No | No | Allowed/Conditional | Allowed/Conditional | Prohibited | Prohibited | 0.1 | Calculated per §13.1.5.9 | Varies by lot width size per §5.3.3.3 | 12/alley; 20/no alley | 50/if lot width is 30' or less; 37.5 |  |  | 2.5/ front 65% of lot depth; 1/rear 35% of lot depth | 30/ front 65% of lot depth; 17/ rear 35% of lot depth |  |  | No | No | 0.12 |  | Calculated per §13.1.5.9 | Varies by building form and location per §5.3.3.3 | Varies by building form and location per §5.3.3.3 | 50/if lot width is 30' or less; 37.5 |  | 1 | 1 | 2.5/tandem house & front 65% of lot depth-duplex; 1/rear 35% of lot- duplex | 30/ front 65% of lot depth; 17/duplex or 24/tandem for rear 35% of lot | [39 empty] | Allowed/Conditional | A residential rental or ownership development in which the number of affordable units for that project is at least equal to the number and affordability level of income-restricted units otherwise required by Denver Revised Municipal Code(DRMC) § 27-224(c). The development must meet development standards in DRMC Chapter 27, Article X to qualify for the mandatory affordable housing. Proximity to public transit is not compulsory, but it provides incentives for the development. | No |  |  | Varies by specific applicability and standards per § 10.4.5.1 and § 10.4.5.2 | Varies by specific applicability and standards per § 10.4.5.1 and § 10.4.5.2 | Yes |  |  |  |  | Allowed/Conditional | No | No | Yes | No |  |  | No |  | 1000 |  | Not Mentioned | [5 empty] | A new 3+-family dwelling is prohibited, but the district allows the continuance of 3+-family dwelling use/structure in the associated limitations (See §11.2.2 and §11.2.3). For 1-family (urban house) and 2-family(duplex and tandem houses) front 65% of zone lot depth, a 1' height increase is permitted for every 5' increase in zone lot width over 50', up to a maximum height of 35'. Except for the tandem house, in the rear 35% of zone lot depth, a 1' height increase is permitted for every 3' increase in side setback, up to a maximum height of 19'.